## PCB Specification
Your PCB Specification
PCB Quantity | 5pcs
Layer | 2layer
PCB Thickness | 1.6mm
Dimensions | 286mm*96mm
Castellated Hole | No
PCB Color | Black
Surface Finish | ENIG
Copper Weight | 1oz
Text Color | White
Different Design | 1
Please find more PCB information on our on-line PCB ordering Page
https://www.elecrow.com/pcb-manufacturing.html

## BOM
CO60 Keyboard PCB
# | Reference | QTY | Value | Package | Manufacturer Part number | Description | SMD | THT | Original | Elecrow PN | Note | Digi-Key Part Number | Datasheet
1 | C4 C5 C6 C7 | 4 | 100n | 0603 |  | Unpolarized capacitor | 8 |  | N |  | 10% tolerance or less
2 | C3 | 1 | 1u | 0603 |  | Unpolarized capacitor | 2 |  | N |  | 10% tolerance or less
3 | C1 C2 | 2 | 22p | 0603 |  | Unpolarized capacitor | 4 |  | N |  | 10% tolerance or less
4 | C8 | 1 | 4.7u | 0603 |  | Unpolarized capacitor | 2 |  | N |  | 10% tolerance or less
5 | D1-D68 | 68 | D | SOD-123 | 1N4148W-TP | Diode | 136 |  | N |  |  | 1N4148WTPMSCT-ND | http://www.mccsemi.com/up_pdf/1N4148W(SOD123).pdf
6 | DP1 | 1 | PRTR5V0U2X | SOT143B | PRTR5V0U2X,215 | Rail-to-rail ESD protection circuitry | 4 |  | Y |  |  | 1727-3884-1-ND | https://assets.nexperia.com/documents/data-sheet/PRTR5V0U2X.pdf
7 | F1 | 1 | 500mA | 0805 | 0805L050WR | resettable fuse, polymeric positive temperature coefficient (PPTC), small symbol | 2 |  | N |  |  | F2772CT-ND | http://www.littelfuse.com/~/media/electronics/datasheets/resettable_ptcs/littelfuse_ptc_0805l_datasheet.pdf.pdf
8 | Q1 | 1 | FMMT493TA | SOT-23-3 | FMMT493TA | TRANS NPN 100V 1A SOT23-3 | 3 |  | Y |  |  | FMMT493CT-ND | https://www.diodes.com/assets/Datasheets/FMMT493.pdf
9 | R1-R68 | 68 | 560 | 0603 |  | Resistor | 136 |  | N |  | 5% tolerance or less
10 | RC1 | 1 | 1.5k | 0603 |  | Resistor | 2 |  | N |  | 5% tolerance or less
11 | RC2 RC3 | 2 | 10k | 0603 |  | Resistor | 4 |  | N |  | 1% tolerance
12 | RC4 RC5 | 2 | 22 | 0603 |  | Resistor | 4 |  | N |  | 5% tolerance or less
13 | RC6 RC7 | 2 | 5.1k | 0603 |  | Resistor | 4 |  | N |  | 5% tolerance or less
14 | SW1 | 1 | SW_SPST_TL3342 | 4.9mm x 4,9mm | TL3342F160QG/TR | Push button switch, generic, two pins | 4 |  | N |  |  | EG2531CT-ND | https://www.e-switch.com/system/asset/product_line/data_sheet/165/TL3342.pdf
15 | U1 | 1 | ATMEGA32U4 | TQFP44 | ATMEGA32U4-AU | Microcontroller | 44 |  | Y |  |  | ATMEGA32U4-AURCT-ND | http://ww1.microchip.com/downloads/en/DeviceDoc/Atmel-7766-8-bit-AVR-ATmega16U4-32U4_Summary.pdf
16 | USB1 | 1 | 12401598E4#2A | 12401598E4#2A | 12401598E4#2A | USB Type-C connector | 24 | 4 | Y |  |  | 12401598E4#2ACT-ND | https://media.digikey.com/pdf/Data%20Sheets/Amphenol%20PDFs/12401598E4%232A_Dwg.pdf
17 | Y1 | 1 | 16MHz | Crystal_SMD_2520-4pin_2.5x2.0mm | NX2520SA-16MHZ-STD-CSW-4 | Four pin crystal (GND on pins 2 and 4), e.g. in SMD package | 4 |  | Y |  |  | 644-1168-1-ND | https://www.digikey.com/product-detail/en/ndk-america-inc/NX2520SA-16MHZ-STD-CSW-4/644-1168-1-ND/3125557
[6 empty] | total： | 387 | 4
Declare：
1、If the component should be original like Digi-key or Mouser，the component must have complete Manufacture part number

## Position File
Designator | Footprint | Center-X(mm) | Center-Y(mm) | Layer | Rotation
C1 | C_0603 | 45.5614 | 56.88 | BottomLayer | 180
C2 | C_0603 | 45.5422 | 61.62 | BottomLayer | 0
C3 | C_0603 | 30.5689 | 62.7856 | BottomLayer | 90
C4 | C_0603 | 38.6334 | 55.88 | BottomLayer | 0
C5 | C_0603 | 19.8533 | 55.6419 | BottomLayer | 270
C6 | C_0603 | 19.8533 | 49.6887 | BottomLayer | 180
C7 | C_0603 | 35.2814 | 45.02 | BottomLayer | 0
C8 | C_0603 | 19.8533 | 59.2137 | BottomLayer | 180
D1 | D_SOD-123 | 5.8674 | 91.44 | BottomLayer | 0
D2 | D_SOD-123 | 36.522 | 86.5981 | BottomLayer | 90
D3 | D_SOD-123 | 55.572 | 86.5981 | BottomLayer | 90
D4 | D_SOD-123 | 74.7814 | 88.93 | BottomLayer | 180
D5 | D_SOD-123 | 93.672 | 86.5981 | BottomLayer | 90
D6 | D_SOD-123 | 112.722 | 86.5981 | BottomLayer | 90
D7 | D_SOD-123 | 131.772 | 86.5981 | BottomLayer | 90
D8 | D_SOD-123 | 150.822 | 86.5981 | BottomLayer | 90
D9 | D_SOD-123 | 169.872 | 86.5981 | BottomLayer | 90
D10 | D_SOD-123 | 188.7714 | 88.85 | BottomLayer | 180
D11 | D_SOD-123 | 207.972 | 86.5981 | BottomLayer | 90
D12 | D_SOD-123 | 227.022 | 86.5981 | BottomLayer | 90
D13 | D_SOD-123 | 246.072 | 86.5981 | BottomLayer | 90
D14 | D_SOD-123 | 265.7094 | 90.17 | BottomLayer | 90
D15 | D_SOD-123 | 281.7908 | 90.17 | BottomLayer | 90
D16 | D_SOD-123 | 5.5658 | 71.12 | BottomLayer | 90
D17 | D_SOD-123 | 46.047 | 67.5481 | BottomLayer | 90
D18 | D_SOD-123 | 65.097 | 67.5481 | BottomLayer | 90
D19 | D_SOD-123 | 84.147 | 67.5481 | BottomLayer | 90
D20 | D_SOD-123 | 103.197 | 67.5481 | BottomLayer | 90
D21 | D_SOD-123 | 122.247 | 67.5481 | BottomLayer | 90
D22 | D_SOD-123 | 141.297 | 67.5481 | BottomLayer | 90
D23 | D_SOD-123 | 160.347 | 67.5481 | BottomLayer | 90
D24 | D_SOD-123 | 179.397 | 67.5481 | BottomLayer | 90
D25 | D_SOD-123 | 198.447 | 67.5481 | BottomLayer | 90
D26 | D_SOD-123 | 217.497 | 67.5481 | BottomLayer | 90
D27 | D_SOD-123 | 236.547 | 67.5481 | BottomLayer | 90
D28 | D_SOD-123 | 254.4064 | 69.9294 | BottomLayer | 90
D29 | D_SOD-123 | 277.0283 | 71.12 | BottomLayer | 90
D30 | D_SOD-123 | 21.0439 | 42.545 | BottomLayer | 90
D31 | D_SOD-123 | 50.8095 | 48.4981 | BottomLayer | 90
D32 | D_SOD-123 | 69.8595 | 48.4981 | BottomLayer | 90
D33 | D_SOD-123 | 88.9095 | 48.4981 | BottomLayer | 90
D34 | D_SOD-123 | 107.9595 | 48.4981 | BottomLayer | 90
D35 | D_SOD-123 | 110.8329 | 48.5003 | BottomLayer | 90
D36 | D_SOD-123 | 146.0595 | 48.4981 | BottomLayer | 90
D37 | D_SOD-123 | 165.1095 | 48.4981 | BottomLayer | 90
D38 | D_SOD-123 | 184.1595 | 48.4981 | BottomLayer | 90
D39 | D_SOD-123 | 203.2095 | 48.4981 | BottomLayer | 90
D40 | D_SOD-123 | 222.2595 | 48.4981 | BottomLayer | 90
D41 | D_SOD-123 | 241.3095 | 48.4981 | BottomLayer | 90
D42 | D_SOD-123 | 259.1689 | 54.4512 | BottomLayer | 90
D43 | D_SOD-123 | 272.2658 | 47.3075 | BottomLayer | 90
D44 | D_SOD-123 | 3.1845 | 29.4481 | BottomLayer | 90
D45 | D_SOD-123 | 41.2845 | 29.4481 | BottomLayer | 90
D46 | D_SOD-123 | 60.3345 | 29.4481 | BottomLayer | 90
D47 | D_SOD-123 | 79.3845 | 29.4481 | BottomLayer | 90
D48 | D_SOD-123 | 98.4345 | 29.4481 | BottomLayer | 90
D49 | D_SOD-123 | 117.4845 | 29.4481 | BottomLayer | 90
D50 | D_SOD-123 | 136.5345 | 29.4481 | BottomLayer | 90
D51 | D_SOD-123 | 155.5845 | 29.4481 | BottomLayer | 90
D52 | D_SOD-123 | 174.6345 | 29.4481 | BottomLayer | 90
D53 | D_SOD-123 | 193.6845 | 29.4481 | BottomLayer | 90
D54 | D_SOD-123 | 212.7345 | 29.4481 | BottomLayer | 90
D55 | D_SOD-123 | 231.7845 | 29.4481 | BottomLayer | 90
D56 | D_SOD-123 | 267.5033 | 29.4481 | BottomLayer | 90
D57 | D_SOD-123 | 281.7908 | 23.495 | BottomLayer | 90
D58 | D_SOD-123 | 22.733 | 13.8176 | BottomLayer | 90
D59 | D_SOD-123 | 46.047 | 10.3981 | BottomLayer | 90
D60 | D_SOD-123 | 69.8595 | 10.3981 | BottomLayer | 90
D61 | D_SOD-123 | 110.3408 | 10.3981 | BottomLayer | 90
D62 | D_SOD-123 | 150.822 | 9.2075 | BottomLayer | 90
D63 | D_SOD-123 | 155.5845 | 9.2075 | BottomLayer | 90
D64 | D_SOD-123 | 207.972 | 15.1606 | BottomLayer | 90
D65 | D_SOD-123 | 211.5439 | 15.1606 | BottomLayer | 90
D66 | D_SOD-123 | 243.6908 | 16.3513 | BottomLayer | 90
D67 | D_SOD-123 | 262.7408 | 13.97 | BottomLayer | 90
D68 | D_SOD-123 | 281.7908 | 13.97 | BottomLayer | 90
DP1 | SOT143B | 18.1814 | 83.07 | BottomLayer | 270
F1 | R_0805 | 14.2314 | 82.27 | BottomLayer | 90
Q1 | SOT-23-3 | 21.1074 | 37.084 | BottomLayer | 270
R1 | R_0603 | 4.3751 | 79.4544 | BottomLayer | 90
R2 | R_0603 | 23.4251 | 79.4544 | BottomLayer | 90
R3 | R_0603 | 42.4751 | 79.4544 | BottomLayer | 90
R4 | R_0603 | 61.5251 | 79.4544 | BottomLayer | 90
R5 | R_0603 | 80.5751 | 79.4544 | BottomLayer | 90
R6 | R_0603 | 99.6251 | 79.4544 | BottomLayer | 90
R7 | R_0603 | 118.6751 | 79.4544 | BottomLayer | 90
R8 | R_0603 | 137.7251 | 79.4544 | BottomLayer | 90
R9 | R_0603 | 156.7751 | 79.4544 | BottomLayer | 90
R10 | R_0603 | 175.8251 | 79.4544 | BottomLayer | 90
R11 | R_0603 | 194.8751 | 79.4544 | BottomLayer | 90
R12 | R_0603 | 213.9252 | 79.4544 | BottomLayer | 90
R13 | R_0603 | 232.9751 | 79.4544 | BottomLayer | 90
R14 | R_0603 | 250.8345 | 79.4544 | BottomLayer | 90
R15 | R_0603 | 271.0752 | 79.4544 | BottomLayer | 90
R16 | R_0603 | 9.1376 | 60.4044 | BottomLayer | 90
R17 | R_0603 | 32.9502 | 62.7856 | BottomLayer | 90
R18 | R_0603 | 52.07 | 61.3798 | BottomLayer | 90
R19 | R_0603 | 71.0502 | 60.4044 | BottomLayer | 90
R20 | R_0603 | 90.1001 | 60.4044 | BottomLayer | 90
R21 | R_0603 | 109.1501 | 60.4044 | BottomLayer | 90
R22 | R_0603 | 128.2002 | 60.4044 | BottomLayer | 90
R23 | R_0603 | 147.2501 | 60.4044 | BottomLayer | 90
R24 | R_0603 | 166.3002 | 60.4044 | BottomLayer | 90
R25 | R_0603 | 185.3501 | 60.4044 | BottomLayer | 90
R26 | R_0603 | 204.4001 | 60.4044 | BottomLayer | 90
R27 | R_0603 | 223.4501 | 60.4044 | BottomLayer | 90
R28 | R_0603 | 242.5001 | 60.4044 | BottomLayer | 90
R29 | R_0603 | 266.3126 | 60.4044 | BottomLayer | 90
R30 | R_0603 | 7.947 | 43.7356 | BottomLayer | 90
R31 | R_0603 | 37.7126 | 41.3544 | BottomLayer | 90
R32 | R_0603 | 56.7627 | 41.3544 | BottomLayer | 90
R33 | R_0603 | 75.8126 | 41.3544 | BottomLayer | 90
R34 | R_0603 | 94.8627 | 41.3544 | BottomLayer | 90
R35 | R_0603 | 113.9126 | 41.3544 | BottomLayer | 90
R36 | R_0603 | 132.9626 | 41.3544 | BottomLayer | 90
R37 | R_0603 | 152.0126 | 41.3544 | BottomLayer | 90
R38 | R_0603 | 171.0626 | 41.3544 | BottomLayer | 90
R39 | R_0603 | 190.1127 | 41.3544 | BottomLayer | 90
R40 | R_0603 | 209.1626 | 41.3544 | BottomLayer | 90
R41 | R_0603 | 228.2126 | 41.3544 | BottomLayer | 90
R42 | R_0603 | 247.2626 | 41.3544 | BottomLayer | 90
R43 | R_0603 | 259.1689 | 41.3544 | BottomLayer | 90
R44 | R_0603 | 6.7564 | 24.6856 | BottomLayer | 90
R45 | R_0603 | 28.1876 | 22.3044 | BottomLayer | 90
R46 | R_0603 | 47.2376 | 22.3044 | BottomLayer | 90
R47 | R_0603 | 66.2876 | 22.3044 | BottomLayer | 90
R48 | R_0603 | 85.3376 | 22.3044 | BottomLayer | 90
R49 | R_0603 | 104.3876 | 22.3044 | BottomLayer | 90
R50 | R_0603 | 123.4376 | 22.3044 | BottomLayer | 90
R51 | R_0603 | 142.4877 | 22.3044 | BottomLayer | 90
R52 | R_0603 | 161.5376 | 22.3044 | BottomLayer | 90
R53 | R_0603 | 180.5876 | 22.3044 | BottomLayer | 90
R54 | R_0603 | 199.6376 | 22.3044 | BottomLayer | 90
R55 | R_0603 | 218.6876 | 22.3044 | BottomLayer | 90
R56 | R_0603 | 254.4064 | 22.3044 | BottomLayer | 90
R57 | R_0603 | 275.8376 | 19.9231 | BottomLayer | 0
R58 | R_0603 | 6.7564 | 3.2544 | BottomLayer | 90
R59 | R_0603 | 30.5689 | 3.2544 | BottomLayer | 90
R60 | R_0603 | 54.3814 | 3.2544 | BottomLayer | 90
R61 | R_0603 | 117.6782 | 3.2258 | BottomLayer | 90
R62 | R_0603 | 121.0564 | 3.2544 | BottomLayer | 90
R63 | R_0603 | 159.1564 | 4.445 | BottomLayer | 90
R64 | R_0603 | 206.7814 | 3.2544 | BottomLayer | 90
R65 | R_0603 | 230.5939 | 3.2544 | BottomLayer | 90
R66 | R_0603 | 234.1658 | 3.2544 | BottomLayer | 90
R67 | R_0603 | 253.1364 | 2.413 | BottomLayer | 270
R68 | R_0603 | 267.7414 | 2.032 | BottomLayer | 90
RC1 | R_0603 | 29.2354 | 43.18 | BottomLayer | 0
RC2 | R_0603 | 24.6158 | 43.7356 | BottomLayer | 180
RC3 | R_0603 | 39.3954 | 58.166 | BottomLayer | 180
RC4 | R_0603 | 19.2814 | 78.82 | BottomLayer | 90
RC5 | R_0603 | 17.1314 | 78.82 | BottomLayer | 90
RC6 | R_0603 | 12.065 | 87.4268 | BottomLayer | 270
RC7 | R_0603 | 26.0314 | 91.07 | BottomLayer | 180
SW1 | SW_SPST_TL3342 | 28.0924 | 36.576 | BottomLayer | 270
U1 | TQFP44 | 29.3783 | 53.2606 | BottomLayer | 270
USB1 | 12401598E4#2A | 18.1922 | 87.6436 | BottomLayer | 0
Y1 | Crystal_SMD_2520-4pin_2.5x2.0mm | 45.5168 | 59.2582 | BottomLayer | 0